## Parts Ordered
Part | Currency | Amt | UKP | Supplier | link
Linkit One + relay shield |  |  | 161.93 | Cool Components | link
Relays, PIR, temp sensor, jumpers | US $ | 68.53 | 43.8452 | Elecrow | link
GSM cables | US $ |  |  | ChinaRF | link | 4 u.fl - RP-SMA pigtails, 2 RP-SMA aerials, mag base
Cable glands |  |  |  | ? China
PSU 110v - 5v |  |  |  | RS
case, screws |  |  | 31.31 | RS

## parts list
Part | Supplier |  | Currency | Amt | UK £ | SKU | Link
Linkit One | Cool Components |  |  |  | 52.48 | 1580
relay board |  |  |  |  | 14.99 | 610
Temp & Humidity | Elecrow |  | US $ | 4.98 | 3.1872 | EBR00081T | here
PIR motion sensor |  |  |  | 1.98 | 1.2672 | SOD00101S
RP-SMA to mag base aerial, GSM | ChinaRF
u.fl to RP-SMA bulkhead | ChinaRF
Cable gland
100-5v psu | RS |  |  |  | 98 | 665-5701
330 Ω quad array | RS | 522-5686
10kΩ 8-way array, common | RS | 788-4000
180Ω 8-way SIL | RS | 788-4072
PCF8574A I2C 8-bit expander 0111,DIP16 | RS | 517-0249
Grey 1.2mm mild steel case,310x230x80mm | RS | 232-002
Male-Female nylon spacer,M3x10mm | RS | 325-687
Power Supply, PCB mount,5Vdc 10W | RS | 665-5710
Optocoupler Transistor O/P 4-ch PDIP16 | RS | 699-8170 | CNY74
STPS15H100CB-TR,Schottky 100V 2 x 7.5A | RS | 795-9075
10 way 7/0.15 PVC ribbon cable,10m | RS | 214-0661
USD to GBP | 0.64

## needed
| Currency | Amt | UKP | Qty | Total Cost | Supplier | link | Guides | Units | qty | each
plug and socket - Neutrik |  |  | 7 | 8 | 56 | canford | here
rubber feet |  |  | 8.75 | 1 |  |  | 2508726334 |  | pack | 25 | 0.35
Bosch holesaw - 29mm ??
soldering iron
stick on cable ties |  |  | 4.9 | 1 |  | RS | 227-996 |  | pack | 50 | 0.098
M5 X 10mm |  |  | 3.58 | 1 |  |  | 553-605 |  | pack | 100 | 0.0358
M3 X 10 |  |  | 2.19 | 1 |  |  | 560-596 |  | pack | 100 | 0.0219
IEC socket shroud
4mm green or uninsulated crimps
cable ties? | [5 empty] | Screwfix

## ConversionRate
GBP | US $ | 1.563

## ResistorCalc
V | R | I | P
110 | 22000 | 0.005 | 0.55

## Pins and design
Linkit One - logical | [10 empty] | Linkit One - physical
Logical |  | Physical | Linkit use |  | DNO design use | Device | input/output | Alt | Main |  |  |  |  | Main | Alt
D0 | 8W-1-1 | 1 | Tx | Led | (Program uploader) |  | Input |  | N/A | 8w-2-1 | 19 | 18 | 10w-10 | D18 | SCL (NA)
D1 | 8W-1-2 | 2 | Rx | Led | (Program uploader) |  | Input |  | IOREF | 8w-2-2 | 20 | 17 | 10w-9 | D19 | SDA (NA)
D2 | 8W-1-3 | 3 | Eint |  | power fail |  | Input |  | RESET | 8w-2-3 | 21 | 16 | 10w-8 | N/A
D3 | 8W-1-4 | 4 | Eint / PWM |  | DigitalAlarm 1 |  |  |  | 3V3 | 8w-2-4 | 22 | 15 | 10w-7 | GND
D4 | 8W-1-5 | 5 |  |  | DigitalAlarm 2 |  | Input |  | 5V | 8w-2-5 | 23 | 14 | 10w-6 | D13 | (Internal LED)/spare
D5 | 8W-1-6 | 6 |  |  | DigitalAlarm 3 |  | Input |  | GND | 8w-2-6 | 24 | 13 | 10w-5 | D12 | 1WI Temperature
D6 | 8W-1-7 | 7 |  |  | DigitalAlarm 4 |  | Input |  | GND | 8w-2-7 | 25 | 12 | 10w-4 | D11 | PIR
D7 | 8W-1-8 | 8 |  |  | DigitalAlarm 5 |  | Input |  | N/A | 8w-2-8 | 26 | 11 | 10w-3 | D10 | DigitalAlarm 8
D8 | 10w-1 | 9 |  |  | DigitalAlarm 6 |  | Input | analog1 | ADC0 | 6w-1 | 27 | 10 | 10w-2 | D9 | DigitalAlarm 7
D9 | 10w-2 | 10 | PWM |  | DigitalAlarm 7 |  |  | analog2 | ADC1 | 6w-2 | 28 | 9 | 10w-1 | D8 | DigitalAlarm 6
D10 | 10w-3 | 11 |  |  | DigitalAlarm 8 |  | Input | analog3 | ADC2 | 6w-3 | 29 | 8 | 8w-1-8 | D7 | DigitalAlarm 5
D11 | 10w-4 | 12 | MOSI |  | PIR |  |  |  | ADC3 | 6w-4 | 30 | 7 | 8w-1-7 | D6 | DigitalAlarm 4
D12 | 10w-5 | 13 | MISO |  | 1WI for temp & humidity |  |  | SCL | D18 | 6w-5 | 31 | 6 | 8w-1-6 | D5 | DigitalAlarm 3
D13 | 10w-6 | 14 | SCK | Led |  |  |  | SDA | D19 | 6w-6 | 32 | 5 | 8w-1-5 | D4 | DigitalAlarm 2
[12 empty] | 4 | 8w-1-4 | D3 | DigitalAlarm 1
[8 empty] | PCF8574AN expander | GND |  | 4 Way 1-1 | 3 | 8w-1-3 | D2 | power fail
[9 empty] | 5V |  | 4 Way 1-2 | 2 | 8w-1-2 | TX | D1
[9 empty] | SDA |  | 4 Way 1-3 | 1 | 8w-1-1 | RX | D0
D18 | 10w-9 | 17 | SDA |  | Signal expander | PCF8574AN | I/O |  | SCL |  | 4 Way 1-4
D19 | 10w-10 | 18 | SCL |  | Signal expander | PCF8574AN | I/O
ADC0 | 6w-1-1 | 27 |  |  | 20 ma 1 |  | Input
ADC1 | 6w-1-2 | 28 |  |  | 20 ma 2 |  | Input
ADC2 | 6w-1-3 | 29 |  |  | 20 ma 3 |  | Input
GND |  | PWR 1 |  | USB | To Panel USB socket
5 |  | PWR 2 |  | GSM Aerial | To Panel aerial socket
MOTHERBOARD
4-way-1-1 | GND | PCF8574AN expander | [5 empty] | Plug & Pin | Purpose | To | To (B-end) | route to (on motherboard)
4-way-1-2 | 5V | [6 empty] | 2-way-1 | +5v | Linkit pwr | 2-way-1
4-way-1-3 | SDA | [6 empty] | 2-way-2 | 0v | Linkit pwr | 2-way-2
4-way-1-4 | SCL
[8 empty] | 4-way-3-1 | GND | Linkit 4-way-1 |  | gnd | 'Bottom' of board nearest LinkIt logo
PCF8574AN expander | [7 empty] | 4-way-3-2 | 5V |  |  | 5v | Connects to PCF8574AN expander
Logical | Physical | Connector | Purpose |  |  |  |  | 4-way-3-3 | SDA |  |  | PCF 14
A0 | 1 | 4-way-3-1 | 0v |  |  |  |  | 4-way-3-4 | SCL |  |  | PCF 15
A1 | 2 | 4-way-3-1 | 0v
A2 | 3 | 4-way-3-1 | 0v |  |  |  |  | 6-way-2-1 | 0v | 6-way-5 relay board |  | gnd
P0 | 4 | 6-way-2-1 | Relay 1 |  |  |  |  | 6-way-2-2 | relay 1 |  |  | PCF 4
P1 | 5 | 6-way-2-2 | Relay 2 |  |  |  |  | 6-way-2-3 | relay 2 |  |  | PCF 5
P2 | 6 | 6-way-2-3 | Relay 3 |  |  |  |  | 6-way-2-4 | relay 3 |  |  | PCF 6
P3 | 7 | 6-way-2-4 | Relay 4 |  |  |  |  | 6-way-2-5 | relay 4 |  |  | PCF 7
GND | 8 | 4-way-3-1 | 0v |  |  |  |  | 6-way-2-6 | 5v |  |  | 5v
P4 | 9 | 6-way-3-1 | Fault LED (Red)
P5 | 10 | 6-way-3-2 | Transmission OK LED (Blue) |  |  |  |  | 6-way-3-1 | 0v | Front Panel | PIR 3 |  | Also LED -ve (cathode)
P6 | 11 |  | spare |  |  |  |  | 6-way-3-2 | PIR detect |  | PIR 2
P7 | 12 |  | spare |  |  |  |  | 6-way-3-3 | Red LED + |  |  |  | Anode (+ve) long wire
~INT | 13 |  | (output, ignore) |  |  |  |  | 6-way-3-4 | Green LED + |  |  |  | Cathode (-ve) short wire
SCL | 14 | 4-way-3-4 | SCL |  |  |  |  | 6-way-3-5 | Blue LED +
SDA | 15 | 4-way-3-3 | SDA |  |  |  |  | 6-way-3-6 | 5v |  | PIR 1
Vcc | 16 | 4-way-3-2 | 5V
[8 empty] | 6-way-4-1 | ADC0 | Linkit 6-way-1 |  | Analogue resistors
[8 empty] | 6-way-4-2 | ADC1
[8 empty] | 6-way-4-3 | ADC2
[8 empty] | 6-way-4-4 | na
[8 empty] | 6-way-4-5 | na
EDAC 38 way |  |  |  |  | Relay Board |  |  | 6-way-4-6 | na
Pin | Pin Code |  |  |  | Logical | Physical | Connector
1 | A | Relay 1 NC | screw-1 |  | 0v | 6-way-5-1 | mother 0v | 3-way-1 | gnd | Temp & Humidity
2 | B | Relay 1 common | screw-2 |  | relay 1 | 6-way-5-2 | PCF pin 4 | 3-way-2 | 5v
3 | C | relay 1 NO | screw-3 |  | relay 2 | 6-way-5-3 | PCF pin 5 | 3-way-3 | sig |  |  | 10way-5
4 | D | Relay 2 NC | screw-4 |  | relay 3 | 6-way-5-4 | PCF pin 6
5 | E | Relay 2 common | screw-5 |  | relay 4 | 6-way-5-5 | PCF pin 7 | 10-way-2-1 | DigitalAlarm 6 | Linkit 10-way | CNY74-2-14
6 | F | relay 2 NO | screw-6 |  | 5V | 6-way-5-6 | mother 5v | 10-way-2-2 | DigitalAlarm 7 |  | CNY74-2-11
7 | H | Relay 3 NC | screw-7 |  | Relay 1 NC | screw-1 | EDAC A | 10-way-2-3 | DigitalAlarm 8 |  | CNY74-2-10
8 | J | Relay 3 common | screw-8 |  | Relay 1 common | screw-2 | EDAC B | 10-way-2-4 | PIR |  | 6-way-3-2
9 | K | relay 3 NO | screw-9 |  | relay 1 NO | screw-3 | EDAC C | 10-way-2-5 | 1WI Temperature |  | 3-way-3
10 | L | Relay 4 NC | screw-10 |  | Relay 2 NC | screw-4 | EDAC D | 10-way-2-6 | D13 |  | (spare)
11 | M | Relay 4 common | screw-11 |  | Relay 2 common | screw-5 | EDAC E | 10-way-2-7 | na
12 | N | relay 4 NO | screw-12 |  | relay 2 NO | screw-6 | EDAC F | 10-way-2-8 | na
13 | P |  |  |  | Relay 3 NC | screw-7 | EDAC H | 10-way-2-9 | na
14 | R |  |  |  | Relay 3 common | screw-8 | EDAC J | 10-way-2-10 | na
15 | S |  |  |  | relay 3 NO | screw-9 | EDAC K
16 | T |  |  |  | Relay 4 NC | screw-10 | EDAC L | 8-way-3-1 | na | Linkit 8-way-1
17 | U | DigAlarm 1 A | 1 |  | Relay 4 common | screw-11 | EDAC M | 8-way-3-2 | na
18 | V | DigAlarm 1 B | 2 |  | relay 4 NO | screw-12 | EDAC N | 8-way-3-3 | power fail |  |  | PSU before diodes
19 | W | DigAlarm 2 A | 3 |  |  |  |  | 8-way-3-4 | DigitalAlarm1 |  | CNY74-1-15
20 | X | DigAlarm 2 B | 4 |  |  |  |  | 8-way-3-5 | DigitalAlarm2 |  | CNY74-1-14
21 | Y | DigAlarm 3 A | 5 |  |  |  |  | 8-way-3-6 | DigitalAlarm3 |  | CNY74-1-11
22 | Z | DigAlarm 3 B | 6 |  |  |  |  | 8-way-3-7 | DigitalAlarm4 |  | CNY74-1-10
23 | AA | DigAlarm 4 A | 7 |  |  |  |  | 8-way-3-8 | DigitalAlarm5 |  | CNY74-2-15
24 | BB | DigAlarm 4 B | 8
25 | CC | DigAlarm 5 A | 9 |  |  |  |  | 10-way-3-1 | DigAlarm 1 A | U | CNY74 resistors | +5v B
26 | DD | DigAlarm 5 B | 10 |  |  |  |  | 10-way-3-2 | DigAlarm 1 B | V |  | R??
27 | EE | DigAlarm 6 A | 11 |  |  |  |  | 10-way-3-3 | DigAlarm 2 A | W |  | +5v B
28 | FF | DigAlarm 6 B | 12 |  |  |  |  | 10-way-3-4 | DigAlarm 2 B | X |  | R??
29 | HH | DigAlarm 7 A | 13 |  |  |  |  | 10-way-3-5 | DigAlarm 3 A | Y |  | +5v B
30 | JJ | DigAlarm 7 B | 14 |  |  |  |  | 10-way-3-6 | DigAlarm 3 B | Z |  | R??
31 | KK | DigAlarm 8 A | 15 |  |  |  |  | 10-way-3-7 | DigAlarm 4 A | AA |  | +5v B
32 | LL | DigAlarm 8 B | 16 |  |  |  |  | 10-way-3-8 | DigAlarm 4 B | BB |  | R??
33 | MM | Analog 1 0v | 17 |  |  |  |  | 10-way-3-9 | DigAlarm 5 A | CC |  | +5v B
34 | NN | Analog 1 12v | 18 |  |  |  |  | 10-way-3-10 | DigAlarm 5 B | DD |  | R??
35 | PP | Analog 2 0v | 19
36 | RR | Analog 2 12v | 20 |  |  |  |  | 10-way-4-1 | DigAlarm 6 A | EE | CNY74 resistors | +5v B
37 | SS | Analog 3 0v | 21 |  |  |  |  | 10-way-4-2 | DigAlarm 6 B | FF |  | R??
38 | TT | Analog 3 12v | 22 |  |  |  |  | 10-way-4-3 | DigAlarm 7 A | HH |  | +5v B
Yes the letters are NOT in sequence! | [7 empty] | 10-way-4-4 | DigAlarm 7 B | JJ |  | R??
[8 empty] | 10-way-4-5 | DigAlarm 8 A | KK |  | +5v B
[8 empty] | 10-way-4-6 | DigAlarm 8 B | LL |  | R??
[8 empty] | 10-way-4-7 | Analog 1 0v | MM | Dividing resistors | GND
[8 empty] | 10-way-4-8 | Analog 1 12v | NN |  | R??
[8 empty] | 10-way-4-9 | Analog 2 0v | PP |  | GND
[8 empty] | 10-way-4-10 | Analog 2 12v | RR |  | R??
[8 empty] | 6-way-6-1 | Analog 3 0v | SS | Dividing resistors | GND
[8 empty] | 6-way-6-2 | Analog 3 12v | TT |  | R??
[8 empty] | 6-way-6-3 | spare | P
[8 empty] | 6-way-6-4 | spare | R
[8 empty] | 6-way-6-5 | spare | S
[8 empty] | 6-way-6-6 | spare | T
Point sizes for drawing cables
| 3 | 2.25
| 4 | 3
| 5 | 3.75
| 6 | 4.5
| 8 | 6
| 10 | 7.5
| 12 | 9

## Linkit
1
8
9
114
15
22
23
32